## Sheet1
Designator | Quantity | Description | Supplier 1 | Supplier Part Number 1 | Supplier 2 | Supplier Part Number 2 | Supplier 3 | Supplier Part Number 3
A1 | 1 | JOHANSON TECHNOLOGY 2450AT18D0100 ANTENNA, CERAMIC, 2.45GHZ | Mouser | 609-2450AT18D0100E | Digi-Key | 712-1573-1-ND
B1 | 1 | Johanson Technology Impedance Matched Balun Filter Integrated Passive for nRF24L01 | Farnell | 2148533 | Digi-Key | 712-1574-1-ND
C1, C13, C17, C20, C22, C25 | 6 | 10nF 0402 X7R 25V ±5% | Farnell | 1692285 | Digi-Key | 399-1279-1-ND
C16, C21, C26 | 3 | 1nF 0402 X7R 50V ±10% | Farnell | 1414573 | Digi-Key | 399-1032-1-ND
C2, C14, C15 | 3 | 1uF 0603 X5R 10V ±10% | Farnell | 1759399 | Digi-Key | 478-1251-1-ND
C27 | 1 | 2.2nF 0402 X7R 50V ±10% | Farnell | 1414582 | Digi-Key | 399-3068-1-ND
C28 | 1 | 33nF 0402 X7R 50V ±10% | Farnell | 2210826 | Digi-Key | 445-7334-1-ND
C3, C18, C19 | 3 | 4.7uF 0603 X5R 10V ±10% | Farnell | 2362098 | Digi-Key | 445-5170-1-ND
C4, C5, C6, C10, C11, C12, C23, C24 | 8 | 100nF 0402 X7R 16V ±10% | Farnell | 1288252 | Digi-Key | 399-3521-1-ND
C7, C8 | 2 | 22pF 0402 NP0/CG0 50V ±5% | Farnell | 1414580 | Digi-Key | 490-5868-1-ND
C9 | 1 | 10uF 0603 X5R 6.3V ±20% | Farnell | 2456110 | Digi-Key | 490-10475-1-ND
D1 | 1 | ROHM SMLVN6RGB1W1 LED Tri-Color Blue/Green/Red Chip LED 6-Pin 1411 T/RLED Tri-Color Blue/Green/Red Chip LED 6-Pin 1411 | Mouser | 755-SMLVN6RGB1W1 | Digi-Key | 846-1187-1-ND
D2, D3 | 2 | Everlight PD15-22C/TR8 Silicon PIN Photodiode | Digi-Key | 1080-1367-1-ND
J1 | 1 | Molex Pico-EZmate™ Wire-to-Board Header, 3 contacts | Farnell | 2313562 | Digi-Key | WM5409CT-ND
J2 | 1 | Molex Pico-EZmate™ Wire-to-Board Header, 2 contacts | Farnell | 2313710 | Digi-Key | WM4459CT-ND
R1, R2, R3 | 3 | 22R 0402 1/16W ±1% | Farnell | 2072797 | Digi-Key | 541-22.0LCT-ND
R13, R24 | 2 | 390K 0402 1/16W ±1% | Farnell | 2302905 | Digi-Key | P390KLCT-ND | Mouser | 667-ERJ-2RKF3903X
R15, R16, R21, R27, R29, R31 | 6 | 220K 0402 1/16W ±1% | Farnell | 9239510 | Digi-Key | 311-220KLRCT-ND | Mouser | 603-RC0402FR-07220KL
R17 | 1 | 22.6R 0402 1/16W ±0.05R | Farnell | 2302454 | Digi-Key | P22.6LCT-ND
R18 | 1 | 130R 0402 1/16W ±0.05R | Farnell | 2059115 | Digi-Key | P130LCT-ND
R19 | 1 | 24.9R 0402 1/16W ±0.05R | Farnell | 2059102 | Digi-Key | P24.9LCT-ND
R20, R30 | 2 | 1.5M 0402 1/16W ±1% | Farnell | 2141473 | Digi-Key | 541-1.50MLCT-ND
R23, R33 | 2 | 680K 0402 1/16W ±1% | Farnell | 2302935 | Digi-Key | P680KLCT-ND | Mouser | 667-ERJ-2RKF6803X
R34 | 1 | 0R 0402 1/16W ±0.05R | Farnell | 2072513 | Digi-Key | P0.0JCT-ND
R37 | 1 | 22K 0402 1/16W ±1% | Farnell | 2072781 | Digi-Key | 541-22.0KLCT-ND
R4, R5, R6, R8, R14, R22, R26, R28, R32 | 9 | 100K 0402 1/16W ±1% | Farnell | 2072519 | Digi-Key | 541-100KLCT-ND
R7, R9, R10, R11, R12, R25 | 6 | 10K 0402 1/16W ±1% | Farnell | 2072517 | Digi-Key | 541-10.0KLCT-ND
U1 | 1 | STMICROELECTRONICS STM32F051C8U6 MCU 32BIT CORTEX-M0 48MHZ UFQFPN-48 | Farnell | 2393638 | Digi-Key | STM32F051C8U6-ND
U11 | 1 | Nordic Semi Ultra low power 2.4GHz RF Transceiver IC | Digi-Key | 1490-1033-1-ND
U2 | 1 | Atmel Seven-channel QTouch® Touch Sensor IC | Digi-Key | AT42QT1070-MMHCT-ND
U3 | 1 | ALLEGRO MICROSYSTEMS - A3901SEJTR-T - IC, MOTOR DRIVER | Farnell | 1651947 | Digi-Key | 620-1159-1-ND
U4 | 1 | STMicroelectronics iNEMO inertial module: 3D accelerometer and 3D gyroscope | Farnell | 2474253 | Digi-Key | 497-15383-1-ND
U5 | 1 | Analog Devices ADP122ACPZ-3.3-R7 - 5.5 V Input, 300 mA, Low Quiescent Current, CMOS Linear Regulator | Farnell | 2457164 | Digi-Key | ADP122ACPZ-3.3-R7CT-ND
U6, U9 | 2 | ST TSV991AIQ1T Rail-to-rail input/output 20 MHz GBP opamp | Mouser | 511-TSV991AIQ1T | Digi-Key | 497-15999-1-ND
U7, U10 | 2 | Low Voltage Comparator | Farnell | 1369752 | Mouser | 863-NCS2200AMUT1G | Digi-Key | NCS2200AMUT1GOSCT-ND
U8 | 1 | Miniature Single-Cell, Fully Integrated Li-Ion, Li-Polymer Charge Management Controller, 4.2V, 5-Pin SOT-23, Industrial Temperature, Tape and Reel | Farnell | 1332158
Y1 | 1 | TXC - 7V-16.000MAAE-T, 16MHZ, 30PPM, 12PF - CRYSTAL | Farnell | 1892172 | Digi-Key | 887-1462-1-ND